## PermitSpecific
ID | WorkTypeID | Name
1 | 1 | Equipment / Work area checked
2 | 1 | Firewater system checked for readiness
3 | 1 | Firewater hose/ Portable extinguisher provided
4 | 1 | Equipment Steamed /N2 purged
5 | 1 | Equipment blinded / Disconnected / Closed / Isolated / wedged open
6 | 1 | All Flammable materials removed
7 | 1 | Proper means of Escape & Rescue avaiable or provided
8 | 1 | Checked spark arrestor on mobile equipment
9 | 1 | Welding machine checked, earthed & located at safe location
10 | 1 | Shield / booth against sparks provided
11 | 1 | Earthing of the equipment verified
12 | 1 | Oxygen / Acetylene cylinder kept outside Confined space (tank / Vessel / Column etc.)
13 | 1 | Considered hazard from other routine / non routine operations and concerned persons alerted
14 | 1 | ELCB provided on portable electrical equipment
15 | 1 | Flash back arrestor provided on gas cutting set / Cylinders
16 | 1 | Scaffolding, ladders and Platform checked and OK
17 | 3 | Considered hazard from other routine / non routine operations
18 | 3 | Concerned persons alerted
19 | 3 | Equipment blinded / disconnected / closed / isolated / wedged/opened
20 | 3 | Blind list attached (Vessel / columns / Process Equipments etc.)
21 | 3 | Adequate ventilation provided inside the workspace
22 | 3 | Adequate (24 V) lighting provided
23 | 3 | Exhaust Fan provided
24 | 3 | Safety belt/ lifeline provided
25 | 3 | Provision to rescue available
26 | 3 | Moving parts de-energized
27 | 3 | Use of Air hose / Fresh air mask / Breathing apparatus
28 | 3 | Means of communication provided.
29 | 3 | Proper means of access / exit provided
30 | 3 | Inert gas/LPG disconnected
31 | 3 | Ladder arranged in good condition
32 | 3 | Valve clossed/tagged/locked
33 | 3 | Positive Isolation of Lines/Equipment ensured by…........................................
34 | 4 | The apparatus to be worked upon has been isolated · Racking out of Breaker · Switching off of FSUs · Removal of main fuses · Removal of Neutral link
35 | 4 | Power Supply · Isolated from supply end · Removal of Main fuses
36 | 4 | Control supply · Isolation of control supply · Removal of control fuses
37 | 4 | Space heater Supply · Isolation of control supply · Removal of control fuses
38 | 4 | Interlocking or any other supply · Isolation of control supply · Removal of control fuses
39 | 4 | In case of HT equipment, checking with discharge rod /by any other method to make sure the equipment is dead and safe to work
40 | 4 | In case of cutting and removal of cable, identification of cable by suitable means to confirm the cable & it’s dead condition
41 | 4 | Ensuring proper tools / tackles / measuring instruments and other safety equipments
42 | 4 | Continuous supervision by KPL person/ Contractor Supervisor during execution of the job
43 | 4 | Carrying out of Earthing by suitable means
44 | 4 | In case HT Breaker, Locking of safety shutters / door
45 | 4 | Checking of Isolation of apparatus visually, electrically and mechanically
46 | 4 | Fixing of Danger tags with Signature
47 | 4 | Fixing of Caution tag / Notice on it or adjacent to live apparatus
48 | 5 | Details of Excavation : Length..............m width…..............m Depth……......…..m
49 | 5 | Area marked and checked by Electrical/Instrument Manager
50 | 5 | Underground cables checked
51 | 5 | Underground pipes checked
52 | 5 | Hand tools are insulated
53 | 5 | Pointed axe not used in the vicinity of cables
54 | 5 | Shoring arrangement done
55 | 5 | Barricaded with safety sign
56 | 5 | Continuous supervision present during work
57 | 5 | Electrical details of underground cables & precaution to be taken.................................................................................
58 | 5 | Instrument details of underground cables / pipes & precaution to be taken..........................................................
59 | 5 | Mechanical details of underground cables / pipes & precaution to be taken..........................................................
60 | 5 | Permit excavation sketch given- Refer the last section (or) attached picture
61 | 5 | Power lines / HT lines are not in the close proximity of work area or isolated /disconnected. (write details)
62 | 6 | Details of Load : Length............m; width..............m; Dia…................m; weight …........................ Tonnes
63 | 6 | Lifting equipment and tools and tackles (websling, wire rope etc) duly tested. Test Certificate available.
64 | 6 | Safe working load of crane................Tonnes
65 | 6 | Crane/ Hydra checks done as per OEM needs
66 | 6 | Valid statutory test certificates available
67 | 6 | Check Operator Licence validity
68 | 6 | Enclose all the crane documents
69 | 6 | Precautions taken for overhead cables, pipe racks
70 | 6 | Condition of floor stable for Crane
71 | 6 | Rigging area barricaded
72 | 6 | Rigging supervisor available
73 | 6 | Adequate lighting provided
74 | 6 | Power lines / HT lines are not in the close proximity of work area or isolated /disconnected. (Write details)
75 | 6 | Is there any overhead restrictions? Specify….................................................................................
76 | 6 | Is there any crane movement restrictions? Specify….................................................................................
77 | 6 | Is there any below ground restrictions? Specify….................................................................................
78 | 6 | Precaution taken against Road traffic restrictions….................................................................................................................
79 | 6 | Crane operator License ….......................................................................
80 | 6 | Insurance for Crane ….............................................................................
81 | 6 | Registration certificate for Crane….................................................................................
82 | 7 | Area cordoned off / covering of floor openings, & display of caution boards / tags at site.
83 | 7 | Precautions against falling of material in work area and material carried up at elevation are fall protected.
84 | 7 | Provision of roof ladder / scaffold for working at hight
85 | 7 | Number of persons likely to work on the platform….....................
86 | 7 | Provision of safety net at site (as per nature of job)
87 | 7 | Provision of fall arrester at site (as per nature of job )
88 | 7 | Scaffolding erected as per KPL Standard, inspected and display of safe to use board at site
89 | 7 | Alternate means of escape / exit available at work site (Fixed ladder with 1 Meter projection, Platform without any obstructions)
90 | 7 | Provision of ELCB for use of portable tools / equipments being used at work site.
91 | 7 | Power lines / HT lines are not in the close proximity of work area or isolated /disconnected.
92 | 7 | Workmen do not suffer from vertigo, are trained and experienced, authorized to work at height
93 | 7 | Proper ventilation provided at work site.
94 | 7 | EC Required