## Critical Parameters
Archimedis Healthcare Pvt Ltd
C-27, SIPCOT Industrial Park, Irungattukottai
Sriprempudur-602105, Kancheepuram District, TN, India
Engineering Daily Log Report |  |  |  | ReportDuration : Apr 12 2018 9:00AM-Apr 13 2018 9:00AM
S.N. | EquipmentName | ParameterName | UOM | LTV | HTV | MV | Status | MeasuredDateTime | MeasuredBy
1 | Air Compressor-02 | Cumulative Running Hrs | Hrs | 0 |  | 4962 | G | 13/04/2018 00:18:00 | Lurdhraj
2 | Air Compressor-02 | Daily Running Hrs | Hrs | 0 |  | 12491 | G | 13/04/2018 00:18:00 | Lurdhraj
3 | Air Compressor-02 | Oil Level | % |  |  | green |  | 13/04/2018 00:18:00 | Lurdhraj
4 | Boiler-01 | Boiler water level | % | 30 | 70 | 50 | G | 12/04/2018 16:48:00 | PaulrajB
5 | Boiler-01 | Feed water tank level | % | 45 |  | 60 | G | 12/04/2018 16:48:00 | PaulrajB
6 | Diesel Generator-725KVA | Lube oil pressure | kg/cm2 | 275 |  | 519.8 | G | 12/04/2018 16:54:00 | PaulrajB
7 | Diesel Generator-725KVA | Speed | RPM | 1450 | 1550 | 1500 |  | 12/04/2018 16:54:00 | PaulrajB
8 | HT EB Reading-01 | Power cons/day | KWhr | 0 |  | 7.88 | G | 12/04/2018 09:47:00 | PaulrajB
9 | HT EB Reading-01 | Power factor | # | 0.94 | 1.1 | 0.982 | G | 12/04/2018 09:47:00 | PaulrajB
10 | Water storage-01 | Daily water consumption | KL | 0 |  | 12 | G | 13/04/2018 00:30:00 | Lurdhraj

## Parameters Deviation
Archimedis Healthcare Pvt Ltd
C-27, SIPCOT Industrial Park, Irungattukottai
Sriprempudur-602105, Kancheepuram District, TN, India
| Parameters under deviation |  |  | Report at: 4/13/2018 9:00:28 AM
S.N. | EquipmentName | ParameterName | UOM | LTV | HTV | MV | Status | MeasuredDateTime | MeasuredBy
1 | Air Compressor-01 | Air receiver tank Pressure | Kg/cm2 | 5.8 | 7.1 | 5.8 | R | 12/04/2018 00:31:00 | Lurdhraj
2 | Air Compressor-02 | Air receiver tank Pressure | Kg/cm2 | 5.8 | 7.1 | 5.8 | R | 13/04/2018 00:18:00 | Lurdhraj
3 | Boiler-01 | Flue Gas Temperature | Deg C | 25 | 90 | 118 | R | 12/04/2018 16:48:00 | PaulrajB
4 | DG-62.5 KVA | Lube oil pressure | KPa | 255 |  | 67 | R | 09/04/2018 10:19:00 | PaulrajB
5 | Diesel Generator-250KVA | Amps | A | 100 | 280 | 0 | R | 09/04/2018 10:21:00 | PaulrajB
6 | Diesel Generator-250KVA | Fuel Topup | Ltrs | 0 |  | 0 | R | 03/07/2016 21:04:34 | OperatorB
7 | Diesel Generator-250KVA | Power Generation | KWHr | 1300 | 1475 | 0 | R | 09/04/2018 10:21:00 | PaulrajB
8 | ETP-01 | Cumulative Effluent flow | LPD | 2000 |  | 779 | R | 28/03/2018 16:44:00 | SathishKumar
9 | ETP-01 | Effluent flow rate/day | LPD | 0 | 3000 | 0 | R | 28/03/2018 16:44:00 | SathishKumar
10 | ETP-01 | Primary Settling Tank - pH | pH | 6.7 | 7.7 | 6.7 | R | 28/03/2018 16:44:00 | SathishKumar
11 | HT EB Reading-01 | R1 | KVAH |  | 0.4 | 0.461 | R | 12/04/2018 09:47:00 | PaulrajB
12 | HT EB Reading-01 | R2 | KVAH |  | 0.4 | 0.426 | R | 12/04/2018 09:47:00 | PaulrajB
13 | HT EB Reading-01 | R4 | KVAH |  | 0.4 | 0.669 | R | 12/04/2018 09:47:00 | PaulrajB
14 | STP-01 | Aeration Tank - pH | pH | 6.7 | 7.5 | 6.6 | R | 28/03/2018 16:27:00 | SathishKumar
15 | STP-01 | Collection Tank - pH | pH | 6.5 | 7.5 | 6.4 | R | 28/03/2018 16:27:00 | SathishKumar
16 | STP-01 | Sewage water flow/day | LPD |  | 2500 | 1088820 | R | 04/06/2016 08:20:00 | SubburajRajaram
17 | Water storage-01 | Sump 1 level | % | 40 |  | 10 | R | 13/04/2018 00:30:00 | Lurdhraj