## Sheet1
ITC - CHENNAI
Work Plan History
Report Generated by : Monisha Rajendran
Report Duration : 02/10/2017 to 12/04/2018
DateTime | Frequency | Status | TagID | Equipment | Parameter | LTV | HTV | CV | UOM | Comments | CompletedBy | Attachment
03/10/2017 10:53:42 | Weekly | G | L202 | Boiler-01 | Feed water tank level | 50 | 90 | 56 | % | cxc | Ramesh Balakrishnan
03/10/2017 15:29:25 | Weekly | R | GO5602 | Oil Stock Indicator | Gear Oil -320 | 5 | 7 |  | litres |  | Monisha Rajendran
03/10/2017 16:22:06 | Weekly | G | WWW | ETP GENERATOR | Run Status | 0 | 1 | 1 | On/Off |  | Lakshmi Kumar
04/10/2017 09:27:46 | Daily |  | TC02 | aaa | Voltage | 2 | 7 | 5 | KV |  | Monisha Rajendran
04/10/2017 09:27:52 | Weekly |  | RP02 | aaa | Speed | 0.3 | 8 | 4 | RPM |  | Monisha Rajendran
04/10/2017 15:31:30 | Daily |  | SSO4 | Boiler-01 | shiftstatus22 |  |  | 6 |  |  | Ramesh Balakrishnan
05/10/2017 09:33:15 | Weekly | G | RS1001 | AHU-01 | Run status | 0 | 1 | 1 | On/Off |  | Monisha Rajendran
05/10/2017 09:33:18 | Weekly |  | RSP01AA | aaa | Run status | 0 | 1 | 1 | On/Off |  | Monisha Rajendran
05/10/2017 09:33:20 | Daily |  | TC02 | aaa | Voltage | 2 | 7 | 4 | KV |  | Monisha Rajendran
05/10/2017 14:46:05 | Monthly | R | EBE43621 | EB Panel - East | Voltss | -90 | -45 | 33 |  |  | Monisha Rajendran
05/10/2017 14:46:09 | Daily | R | V2003 | Diesel Generator-250KVA | Voltage | 400 | 450 | 450 | KV |  | Monisha Rajendran
10/10/2017 08:21:43 | Weekly | G | EBE4360 | EB Panel - East | Run status | 0 | 1 | 1 | On/Off | ok. | Subramani Nallasivam
10/10/2017 08:21:58 | Daily | G | EBE4362 | EB Panel - East | Amps | 90 | 500 | 150 | A | running well | Subramani Nallasivam
10/10/2017 08:22:09 | Weekly | Y | P2011 | Diesel Generator-250KVA | Lube oil pressure | 275 |  | 290 | kg/cm2 | filter to be changed | Subramani Nallasivam
10/10/2017 12:12:59 | Weekly | Y | C2010 | Diesel Generator-250KVA | Coolant Temperature |  | 80 | 75 | Deg C | OIl chanage over is being planned next week. | Ramesh Rajasekeran
30/10/2017 19:31:48 | Weekly | R | ETP43610 | ETPCHEMICAL-1234 | Neutrate - Chemical | 50 | 600 |  | litres | Volume added | Subramani Nallasivam
02/11/2017 10:31:17 | Weekly | R | ETP43600 | ETPCHEMICAL-1234 | Run status | 0 | 1 |  | On/Off | Running well | Subramani Nallasivam
02/11/2017 10:31:59 | Weekly | R | JJ4361 | jj | Freeze Chemical | 35 | 9876 |  | Ltrs | See the attachement | Subramani Nallasivam | sample log sheet.jpg
02/11/2017 11:55:45 | Weekly | R | ETP43620 | ETPCHEMICAL-1234 | Caustic Soda | 50 | 500 |  | Kgs | Higher addition in the cooling tower. It has been corrected. | Subramani Nallasivam
08/11/2017 10:39:03 | Weekly | R | TEST12 | Test Sanmar | TEST12 | 100 | 200 | 1 | Deg C | review all parameter looks good | Monisha Rajendran
18/12/2017 21:32:03 | Weekly | R | D102 | Acetone | Density | 0.7 | 0.8 | 56 | g/cm3 | fine | Subramani Nallasivam
03/01/2018 15:22:16 | Weekly | Y | P104 | Acetone | Purity | 99 |  | 99.01 | % | Reboiler temperature is high | Subramani Nallasivam
06/01/2018 17:51:39 | Monthly | R | UT4366 | UTILITY12 | test equipment | 20 | 50 | 78 | kg | Temperature found increasing. Checked with panel. | Subramani Nallasivam | 23244512_1712049878828589_7618935221200482772_n.jpg
08/01/2018 12:25:39 | Daily | Y | MA10 | MALIC ACID | A% |  | 0.05 | 0.047 | % | Check feed purity | Ramesh Rajasekeran | dash1.jpg
08/01/2018 12:26:14 | Weekly | G | RS01TMC | MALIC ACID | Run status |  |  | 1 | On/Off | Please check | Ramesh Rajasekeran
11/01/2018 11:44:14 | Weekly | Y | P104 | Acetone | Purity | 99 |  | 99.2 | % | Incoming rawmaterial is taken with deviation | Subramani Nallasivam
11/01/2018 11:44:57 | Daily |  | TEST43613 | AHU-01 | Kepware grp1 |  |  | 42 |  | Please look at it. | Subramani Nallasivam
12/01/2018 14:24:09 | Daily | Y | UT4362 | UTILITY12 | test equipment1 | 60 | 1000 | 83 | kg | analyszed the graph trends. raw material spec deviatioon | Subramani Nallasivam
27/03/2018 11:04:45 | Weekly | G | D102 | Acetone | Density | 0.7 | 0.8 | 0.77 | g/cm3 | w5t54 | subashini c
12/04/2018 13:03:33 | Daily | G | TEST498 | TESTSANMAR | Kepware server tag id | 10 |  | 23 |  | completed | Monisha Rajendran